## Лист1
			D11 (STM32F103RCT6)
		PA0	BUT_TEST	< - -	Кнопка "ИМПЕДАНС"
		PA1	BUT_CALIB	< - -	Кнопка "КАЛИБРОВКА"
		PA2	BUT_RESET	< - -	Кнопка "СБРОС ОШИБКИ"
		PA3	POWER_ON	< - -	X3(5) POWER_ON	< - -	УК2 X4(5) POWER_ON	< - -	УК2 X1(5) POWER_IN	< - -	Внешний сигнал «Включение 20 - 72V»
		PA4	TEST_ON	< - -	X3(8) TEST_ON	< - -	УК2 X4(8) TEST_ON	< - -	УК2 X1(8) TEST_IN	< - -	Внешний сигнал «Импеданс 20 - 72V»
		PA5	TRANSL_ON	< - -	X3(6) TRANSL_ON	< - -	УК2 X4(6) TRANSL_ON	< - -	УК2 X1(6) TRANSL_IN	< - -	Внешний сигнал «Трансляция 20 - 72V»
		PA6	OVERHEAT_60	< - -	от УМ2
		PA7	OVERHEAT_85	< - -	от УМ2
setImpedanceRele	resetImpedanceRele	PA8	OUT11	- - >	IMP_RELE (D15 - - > D19)	- - >	X3(15) IMP_RELE	- - >
setReleTr1	resetReleTr2	PA9	OUT12	- - >	RELE_TR1
setReleTr2	resetReleTr3	PA10	OUT13	- - >	RELE_TR2
setReleTr3	resetReleTr4	PA11	OUT14	- - >	RELE_TR3
setReleTr4	resetReleTr5	PA12	OUT15	- - >	RELE_TR4
		PA13	JTAG_TMS
		PA14	JTAG_TCK
		PA15	JTAG_TDI

setReadyLed	resetReadyLed	PB0	OUT18	- - >	READY_LED
setUpr1	resetUpr2	PB1	OUT19	- - >	UPR1	- - >	UPR_IN_0_78V
setUpr2	resetUpr3	PB2	OUT20	- - >	UPR2	- - >	UPR_IN_ST
		PB3	JTAG_TDO
		PB4	JTAG_TRST
		PB5	OVERHEAT_MC	- - >	не используется
		PB6	I2C1_SCL
		PB7	I2C1_SDA
		PB8	OUT16	- - >	POWER_OUT
		PB9	OUT17	- - >	FAN_UPR
setLedShortOut	resetLedShortOut	PB10	OUT1	- - >	LED_OUT1 (D14 - - > D18)	- - >	X3(10) LED_OUT1	- - >	УК2 X4(10) LED_OUT1	- - >	УК2 X1(11) SHORT_OUT (Короткое замыкание)
setLedBreakOut	resetLedBreakOut	PB11	OUT2	- - >	LED_OUT2 (D14 - - > D18)	- - >	X3(11) LED_OUT2	- - >	УК2 X4(11) LED_OUT2	- - >	УК2 X1(12) BREAK_OUT (Обрыв)
setLedOvercutOut	resetLedOvercutOut	PB12	OUT3	- - >	LED_OUT3 (D14 - - > D18)	- - >	X3(12) LED_OUT3	- - >	УК2 X4(12) LED_OUT3	- - >	УК2 X1(13) OVERCUR_OUT (Перегрузка)
setLedOverheatOut	resetLedOverheatOut	PB13	OUT4	- - >	LED_OUT4 (D14 - - > D18)	- - >	X3(13) LED_OUT4	- - >	УК2 X4(13) LED_OUT4	- - >	УК2 X1(14) OVERHEAT_OUT (Перегрев)
		PB14	OUT5	- - >	ERROR_RELE (D14 - - > D18)	- - >	X3(14) ERROR_RELE	- - >	УК2 X4(14) ERROR_RELE	- - >	УК2 X1(15) ERROR_OUT (Авария)
		PB15	OUT6	- - >	RELE_LINE1 (D15 - - > D19)	- - >	X3(17) RELE_LINE1	- - >	УК2 X4(17) RELE_LINE1	- - >	УК2 Реле K3

		PC0	IMP_UPR
		PC1	VOLT_UPR
		PC2	CUR_UPR1
		PC3	CUR_UPR2
		PC4	READY_UPR
		PC5	ERROR_MC	- - >	не используется
		PC6	OUT7	- - >	RELE_LINE2 (D15 - - > D19)	- - >	X3(18) RELE_LINE2	- - >	не используется
		PC7	OUT8	- - >	RELE_LINE3 (D15 - - > D19)	- - >	X3(19) RELE_LINE3	- - >	не используется
		PC8	OUT9	- - >	RELE_LINE4 (D15 - - > D19)	- - >	X3(20) RELE_LINE4	- - >	не используется
		PC9	OUT10	- - >	RELE_24V (D15 - - > D19)	- - >	X3(16) RELE_24V	- - >
		PC10	UART4_TX
		PC11	UART4_RX
		PC12	UK_TYPE
		PC13	EXTERN_ON	< - -	X3(9) EXTERN_ON	< - -	УК2 X4(9) EXTERN_ON	< - -	УК2 X1(9) EXTERN_IN	< - -	Внешний сигнал «Внешний сигнал 20 - 72V»
		PC14	-
		PC15	-

		PD0	Z1
		PD1	Z2
		PD2	MIC_ON	< - -	X3(7) MIC_ON	< - -	УК2 X4(7) MIC_ON	< - -	УК2 X1(7) MIC_IN	< - -	Внешний сигнал «Микрофон 20 - 72V»