## All
	sc4_current	promwad2_origin	sc2_current	sc2_promwad	sc2_promwad2_new
PA0	ETH_CRSDV	ETH_CRSDV	ETH_CRSDV	ETH_CRSDV	ETH_CRSDV
PA1	ETH_RX_CLK	ETH_RX_CLK	ETH_RX_CLK	ETH_RX_CLK	ETH_RX_CLK
PA2	ETH_MDIO	ETH_MDIO	ETH_MDIO	ETH_MDIO	ETH_MDIO
PA3	UPR1_SP	-	-	-	-
PA4	INT_BUT	-	-	L4	-
PA5	MKVKL_UPR	-	-	L5	-
PA6	RELE_UPR	-	-	L6	-
PA7	ETH_RX_DV	ETH_RX_DV	ETH_RX_DV	ETH_RX_DV	ETH_RX_DV
PA8	ETH_MC0	ETH_MC0	ETH_MCO	ETH_MCO	ETH_MCO
PA9	VOL+	DET_BASE	TANG_UPR	DET_BASE	-
PA10	VOL-	-	PEDAL_UPR	K4	-
PA11	SENS+	CAN_RX	RELE1_UPR	K5	-
PA12	SENS-	CAN_TX	AMP_UPR	K6	-
PA13	JTAG_TMS	JTAG_TMS	JTAG_TMS	JTAG_TMS	JTAG_TMS
PA14	JTAG_TCK	JTAG_TCK	JTAG_TCK	JTAG_TCK	JTAG_TCK
PA15	JTAG_TDI	JTAG_TDI	JTAG_TDI	JTAG_TDI	JTAG_TDI
PB0	ETH_RXD2	ETH_RXD2	ETH_RXD2	ETH_RXD2	ETH_RXD2
PB1	ETH_RXD3	ETH_RXD3	ETH_RXD3	ETH_RXD3	ETH_RXD3
PB2	POW_DOWN	POW_DOWN	POW_DOWN	Пин инициализирован	-
PB3	JTAG_TDO	JTAG_TDO	JTAG_TDO	JTAG_TDO	JTAG_TDO
PB4	JTAG_TRST	JTAG_TRST	JTAG_TRST	JTAG_TRST	JTAG_TRST
PB5	TEST_BUT	-	TEST_BUT	-	TEST_BUT	Прерывание	Pin 5
PB6	I2C1_SCL	I2C1_SCL	I2C1_SCL	I2C1_SCL	I2C1_SCL
PB7	I2C1_SDA	I2C1_SDA	I2C1_SDA	I2C1_SDA	I2C1_SDA
PB8	ETH_TXD3	ETH_TXD3	ETH_TXD3	ETH_TXD3	ETH_TXD3
PB9	TEST_LED	-	TEST_LED	-	TEST_LED
PB10	ETH_RX_ER	ETH_RX_ER	ETH_RX_ER	ETH_RX_ER	ETH_RX_ER
PB11	ETH_TX_EN	ETH_TX_EN	ETH_TX_EN	ETH_TX_EN	ETH_TX_EN
PB12	ETH_TXD0	ETH_TXD0	ETH_TXD0	ETH_TXD0	ETH_TXD0
PB13	ETH_TXD1	ETH_TXD1	ETH_TXD1	ETH_TXD1	ETH_TXD1
PB14	-	VOL+	-	-	-
PB15	-	VOL-	-	-	-
PC0	-	-	-	-	-
PC1	ETH_MDC	ETH_MDC	ETH_MDC	ETH_MDC	ETH_MDC
PC2	ETH_TXD2	ETH_TXD2	ETH_TXD2	ETH_TXD2	ETH_TXD2
PC3	ETH_TX_CLK	ETH_TX_CLK	ETH_TX_CLK	ETH_TX_CLK	ETH_TX_CLK
PC4	ETH_RX_D0	ETH_RX_D0	ETH_RX_D0	ETH_RX_D0	ETH_RX_D0
PC5	ETH_RX_D1	ETH_RX_D1	ETH_RX_D1	ETH_RX_D1	ETH_RX_D1
PC6	CFG_UI0	DET_48V	MIC_INT	DET_48V	-
PC7	CFG_UI1	DET_GARN	-	DET_GARN	-
PC8	CFG_UI2	DET_TRUB	I2C3_INT	DET_TRUB	-
PC9	I2C3_SDA	DET_TANG	I2C3_SDA	DET_TANG	-
PC10	-	CFG0	L1	CFG0	L1
PC11	-	CFG1	L2	CFG1	L2
PC12	-	CFG2	L3	CFG2	L3
PC13	-	-	-	-	-
PC14	MIC_INT	SENS+	-	RELE_UPR	-
PC15	-	SENS-	-	-	-
PD0	D2	D2	D2	D2	D2
PD1	D3	D3	D3	D3	D3
PD2	-	-	-	-	-
PD3	-	-	-	-	-
PD4	~OE	~OE	~OE	~OE	~OE
PD5	~WE	~WE	~WE	~WE	~WE
PD6	NORMA_UPR	-	-	-	-
PD7	~CS	~CS	~CS	~CS	~CS
PD8	D13	D13	D13	D13	D13
PD9	D14	D14	D14	D14	D14
PD10	D15	D15	D15	D15	D15
PD11	A16	A16	A16	A16	A16
PD12	A17	A17	A17	A17	A17
PD13	-	-	-	-	-
PD14	D0	D0	D0	D0	D0
PD15	D1	D1	D1	D1	D1
PE0	BE0	-	BE0	BE0	BE0
PE1	BE1	-	BE1	BE1	BE1
PE2	SAI1_MCLK_A	SAI1_MCLK_A	SAI1_MCLK_A	SAI1_MCLK_A	SAI1_MCLK_A
PE3	SAI1_SD_B	SAI1_SD_B	SAI1_SD_B	SAI1_SD_B	SAI1_SD_B
PE4	SAI1_FS_A	SAI1_FS_A	SAI1_FS_A	SAI1_FS_A	SAI1_FS_A
PE5	SAI1_SCK_A	SAI1_SCK_A	SAI1_SCK_A	SAI1_SCK_A	SAI1_SCK_A
PE6	SAI1_SD_A	SAI1_SD_A	SAI1_SD_A	SAI1_SD_A	SAI1_SD_A
PE7	D4	D4	D4	D4	D4
PE8	D5	D5	D5	D5	D5
PE9	D6	D6	D6	D6	D6
PE10	D7	D7	D7	D7	D7
PE11	D8	D8	D8	D8	D8
PE12	D9	D9	D9	D9	D9
PE13	D10	D10	D10	D10	D10
PE14	D11	D11	D11	D11	D11
PE15	D12	D12	D12	D12	D12
PF0	A0	A0	A0	A0	A0
PF1	A1	A1	A1	A1	A1
PF2	A2	A2	A2	A2	A2
PF3	A3	A3	A3	A3	A3
PF4	A4	A4	A4	A4	A4
PF5	A5	A5	A5	A5	A5
PF6	UART7_RX	UART7_RX	UART7_RX	UART7_RX	UART7_RX
PF7	UART7_TX	UART7_TX	UART7_TX	UART7_TX	UART7_TX
PF8	-	-	-	L1	-
PF9	-	-	-	L2	-
PF10	-	-	-	L3	-
PF11	-	-	-	-	-
PF12	A6	A6	A6	A6	A6
PF13	A7	A7	A7	A7	A7
PF14	A8	A8	A8	A8	A8
PF15	A9	A9	A9	A9	A9
PG0	A10	A10	A10	A10	A10
PG1	A11	A11	A11	A11	A11
PG2	A12	A12	A12	A12	A12
PG3	A13	A13	A13	A13	A13
PG4	A14	A14	A14	A14	A14
PG5	A15	A15	A15	A15	A15
PG6	-	MODE_OUT0 выходной сигнал порождает сигнал на выходе MODE_0	L4	K1	L4
PG7	-	MODE_OUT1 выходной сигнал порождает сигнал на выходе MODE_1	L5	K2	L5
PG8	-	-	L6	K3	L6
PG9	-	-	K1	~CS2	K1
PG10	-	-	K2	-	K2
PG11	-	TEST_BUT	K3	TEST_BUT	K3
PG12	-	-	K4	-	K4
PG13	-	TEST_LED	K5	TEST_LED	K5
PG14	-	-	K6	~RESET_UPR	K6
PG15	-	-	-	~RESET_EXT	-
PH0	Z1	Z1	Z1	Z1	Z1
PH1	Z2	Z2	Z2	Z2	Z2
PH2	-	-	-	-	-
PH3	ETH_COL	ETH_COL	ETH_COL	ETH_COL	ETH_COL
PH4	I2C2_SCL	I2C2_SCL	I2C2_SCL	I2C2_SCL	I2C2_SCL
PH5	I2C2_SDA	I2C2_SDA	I2C2_SDA	I2C2_SDA	I2C2_SDA
PH6	-	-	-	-	-
PH7	I2C3_SCL	-	I2C3_SCL	-	-
PH8	D16	D16	D16	D16	D16
PH9	D17	D17	D17	D17	D17
PH10	D18	D18	D18	D18	D18
PH11	D19	D19	D19	D19	D19
PH12	D20	D20	D20	D20	D20
PH13	D21	D21	D21	D21	D21
PH14	D22	D22	D22	D22	D22
PH15	D23	D23	D23	D23	D23
PI0	D24	D24	D24	D24	D24
PI1	D25	D25	D25	D25	D25
PI2	D26	D26	D26	D26	D26
PI3	D27	D27	D27	D27	D27
PI4	BE2	-	BE2	BE2	BE2
PI5	BE3	-	BE3	BE3	BE3
PI6	D28	D28	D28	D28	D28
PI7	D29	D29	D29	D29	D29
PI8	-	-	-	-	-
PI9	D30	D30	D30	D30	D30
PI10	D31	D31	D31	D31	D31
PI11	-	-	-	-	-
BOOT0	BOOT	BOOT	BOOT	BOOT	BOOT
GND0	BYPASS_REG	BYPASS_REG	BYPASS_REG	BYPASS_REG	BYPASS_REG
NRST	~RESET	~RESET	~RESET	~RESET	~RESET
POR_ON	PDRON	PDRON	PDRON	PDRON	PDRON
VCAP_1	VCAP1	VCAP1	VCAP1	VCAP1	VCAP1
VCAP_2	VCAP2	VCAP2	VCAP2	VCAP2	VCAP2

CODEC
MICBIAS	MIC_BIAS	MICBIAS	-	MICBIAS
IN1_L	MIC_GNDA	MIC1_IN+	MIC_GNDA	MIC1_IN+
IN1_R	MIC_GNDA	MIC1_IN-	MIC_GNDA	MIC1_IN-
IN2_L	MIC2_L	MIC1_IN+	MIC2_L	MIC2_IN+
IN2_R	MIC2_R	MIC1_IN-	MIC2_R	MIC2_IN-
IN3_L	MIC3_L	-	MIC3_L	-
IN3_R	MIC_GNDA	-	MIC3_R	-
LOL	LINE_OUT1	LINE_OUT1	LINE_OUT1	LINE_OUT1
LOR		LINE_OUT2	LINE_OUT2	LINE_OUT2
HPL	HPL_OUT	-	HPL_OUT	-
HPR	HPR_OUT	-	HPR_OUT	-
GPIO	MIC_INT	-		-
SCLK	MIC2_IN	-
SCL/SS	I2C2_SCL	I2C2_SCL
SDA/MOSI	I2C2_SDA	I2C2_SDA