## Лист1
	D11 (STM32F103RCT6)
PA0	BUT_TEST	< - -	Кнопка "ИМПЕДАНС"
PA1	BUT_CALIB	< - -	Кнопка "КАЛИБРОВКА"
PA2	BUT_RESET	< - -	Кнопка "СБРОС ОШИБКИ"
PA3	POWER_ON	< - -	X3(5) Включение	< - -	УК2 X4(5) POWER_ON	< - -	УК2 X1(5) POWER_IN
PA4	TEST_ON
PA5	TRANSL_ON
PA6	OVERHEAT_60
PA7	OVERHEAT_85
PA8	OUT11	- - >	IMP_RELE
PA9	OUT12	- - >	RELE_TR1
PA10	OUT13	- - >	RELE_TR2
PA11	OUT14	- - >	RELE_TR3
PA12	OUT15	- - >	RELE_TR4
PA13	JTAG_TMS
PA14	JTAG_TCK
PA15	JTAG_TDI
PB0	OUT18	- - >	READY_LED
PB1	OUT19	- - >	UPR1	- - >	UPR_IN_0_78V
PB2	OUT20	- - >	UPR2	- - >	UPR_IN_ST
PB3	JTAG_TDO
PB4	JTAG_TRST
PB5	OVERHEAT_MC
PB6	I2C1_SCL
PB7	I2C1_SDA
PB8	OUT16	- - >	POWER_OUT
PB9	OUT17	- - >	FAN_UPR
PB10	OUT1	- - >	LED_OUT1
PB11	OUT2	- - >	LED_OUT2
PB12	OUT3	- - >	LED_OUT3
PB13	OUT4	- - >	LED_OUT4
PB14	OUT5	- - >	ERROR_RELE
PB15	OUT6	- - >	RELE_LINE1
PC0	IMP_UPR
PC1	VOLT_UPR
PC2	CUR_UPR1
PC3	CUR_UPR2
PC4	READY_UPR
PC5	ERROR_MC
PC6	OUT7	- - >	RELE_LINE2
PC7	OUT8	- - >	RELE_LINE3
PC8	OUT9	- - >	RELE_LINE4
PC9	OUT10	- - >	RELE_24V
PC10	UART4_TX
PC11	UART4_RX
PC12	UK_TYPE
PC13	EXTERN_ON
PC14	-
PC15	-
PD0	Z1
PD1	Z2
PD2	MIC_ON