## All
	sc4_current	promwad2_origin	sc2_current	sc2_promwad	sc2_promwad2_new
PA0	ETH_CRSDV	ETH_CRSDV	ETH_CRSDV	ETH_CRSDV	ETH_CRSDV	Mac Data Interface	MII CARRIER SENSE: Asserted high to indicate the receive medium is non-idle.
PA1	ETH_RX_CLK	ETH_RX_CLK	ETH_RX_CLK	ETH_RX_CLK	ETH_RX_CLK	Mac Data Interface	MII RECEIVE CLOCK: Provides the 25 MHz recovered receive clocks for 100 Mb/s mode and 2.5 / MHz for 10 Mb/s mode. / Unused in RMII mode. The device uses the X1 reference clock input as the 50 MHz reference for / both transmit and receive.
PA2	ETH_MDIO	ETH_MDIO	ETH_MDIO	ETH_MDIO	ETH_MDIO	Serial Management Interface	MANAGEMENT DATA I/O: Bi-directional management instruction/data signal that may be / sourced by the station management entity or the PHY. This pin requires a 1.5 kΩ pullup resistor.
PA3	UPR1_SP	-	-	-	-
PA4	INT_BUT	-	-	L4	-
PA5	MKVKL_UPR	-	-	L5	-
PA6	RELE_UPR	-	-	L6	-
PA7	ETH_RX_DV	ETH_RX_DV	ETH_RX_DV	ETH_RX_DV	ETH_RX_DV	Mac Data Interface	MII RECEIVE DATA VALID: Asserted high to indicate that valid data is present on the / corresponding RXD[3:0]. Mll mode by default with internal pulldown.
PA8	ETH_MC0	ETH_MC0	RCC_MCO_1	RCC_MCO_1	RCC_MCO_1
PA9	VOL+	DET_BASE	TANG_UPR	DET_BASE	TANG_UPR
PA10	VOL-	-	PEDAL_UPR	K4	PEDAL_UPR
PA11	SENS+	CAN_RX	RELE1_UPR	K5	RELE1_UPR
PA12	SENS-	CAN_TX	AMP_UPR	K6	AMP_UPR
PA13	JTAG_TMS	JTAG_TMS	JTAG_TMS	JTAG_TMS	JTAG_TMS
PA14	JTAG_TCK	JTAG_TCK	JTAG_TCK	JTAG_TCK	JTAG_TCK
PA15	JTAG_TDI	JTAG_TDI	JTAG_TDI	JTAG_TDI	JTAG_TDI
PB0	ETH_RXD2	ETH_RXD2	ETH_RXD2	ETH_RXD2	ETH_RXD2	Mac Data Interface	MII RECEIVE DATA: Nibble wide receive data signals driven synchronously to the RX_CLK, 25 / MHz for 100 Mb/s mode, 2.5 MHz for 10 Mb/s mode). RXD[3:0] signals contain valid data when / RX_DV is asserted.
PB1	ETH_RXD3	ETH_RXD3	ETH_RXD3	ETH_RXD3	ETH_RXD3	Mac Data Interface	MII RECEIVE DATA: Nibble wide receive data signals driven synchronously to the RX_CLK, 25 / MHz for 100 Mb/s mode, 2.5 MHz for 10 Mb/s mode). RXD[3:0] signals contain valid data when / RX_DV is asserted.
PB2	POW_DOWN	POW_DOWN	POW_DOWN	Пин инициализирован	POW_DOWN
PB3	JTAG_TDO	JTAG_TDO	JTAG_TDO	JTAG_TDO	JTAG_TDO
PB4	JTAG_TRST	JTAG_TRST	JTAG_TRST	JTAG_TRST	JTAG_TRST
PB5	TEST_BUT	-	TEST_BUT	-	TEST_BUT
PB6	I2C1_SCL	I2C1_SCL	I2C1_SCL	I2C1_SCL	I2C1_SCL
PB7	I2C1_SDA	I2C1_SDA	I2C1_SDA	I2C1_SDA	I2C1_SDA
PB8	ETH_TXD3	ETH_TXD3	ETH_TXD3	ETH_TXD3	ETH_TXD3	Mac Data Interface	Transmit data MII input pins, TXD[3:0], that accept data synchronous to / the TX_CLK (2.5 MHz in 10 Mb/s mode or 25 MHz in 100 Mb/s mode).
PB9	TEST_LED	-	TEST_LED	-	TEST_LED
PB10	ETH_RX_ER	ETH_RX_ER	ETH_RX_ER	ETH_RX_ER	ETH_RX_ER	Mac Data Interface	MII RECEIVE ERROR: Asserted high synchronously to RX_CLK to indicate that an invalid symbol / has been detected within a received packet in 100 Mb/s mode.
PB11	ETH_TX_EN	ETH_TX_EN	ETH_TX_EN	ETH_TX_EN	ETH_TX_EN	Mac Data Interface	Active high input indicates the presence of valid data inputs on / TXD[3:0].
PB12	ETH_TXD0	ETH_TXD0	ETH_TXD0	ETH_TXD0	ETH_TXD0	Mac Data Interface	Transmit data MII input pins, TXD[3:0], that accept data synchronous to / the TX_CLK (2.5 MHz in 10 Mb/s mode or 25 MHz in 100 Mb/s mode).
PB13	ETH_TXD1	ETH_TXD1	ETH_TXD1	ETH_TXD1	ETH_TXD1	Mac Data Interface	Transmit data MII input pins, TXD[3:0], that accept data synchronous to / the TX_CLK (2.5 MHz in 10 Mb/s mode or 25 MHz in 100 Mb/s mode).
PB14	-	VOL+	-	-	-
PB15	-	VOL-	-	-	-
PC0	-	-	-	-	-
PC1	ETH_MDC	ETH_MDC	ETH_MDC	ETH_MDC	ETH_MDC	Serial Management Interface	MANAGEMENT DATA CLOCK: Synchronous clock to the MDIO management data input/output / serial interface which may be asynchronous to transmit and receive clocks. The maximum clock / rate is 25 MHz with no minimum clock rate.
PC2	ETH_TXD2	ETH_TXD2	ETH_TXD2	ETH_TXD2	ETH_TXD2	Mac Data Interface	Transmit data MII input pins, TXD[3:0], that accept data synchronous to / the TX_CLK (2.5 MHz in 10 Mb/s mode or 25 MHz in 100 Mb/s mode).
PC3	ETH_TX_CLK	ETH_TX_CLK	ETH_TX_CLK	ETH_TX_CLK	ETH_TX_CLK	Mac Data Interface	MII TRANSMIT CLOCK: 25 MHz Transmit clock output in 100 Mb/s mode or 2.5 MHz in 10 Mb/s / mode derived from the 25 MHz reference clock. / Unused in RMII mode. The device uses the X1 reference clock input as the 50 MHz reference for / both transmit and receive.
PC4	ETH_RX_D0	ETH_RX_D0	ETH_RX_D0	ETH_RX_D0	ETH_RX_D0	Mac Data Interface	MII RECEIVE DATA: Nibble wide receive data signals driven synchronously to the RX_CLK, 25 / MHz for 100 Mb/s mode, 2.5 MHz for 10 Mb/s mode). RXD[3:0] signals contain valid data when / RX_DV is asserted.
PC5	ETH_RX_D1	ETH_RX_D1	ETH_RX_D1	ETH_RX_D1	ETH_RX_D1	Mac Data Interface	MII RECEIVE DATA: Nibble wide receive data signals driven synchronously to the RX_CLK, 25 / MHz for 100 Mb/s mode, 2.5 MHz for 10 Mb/s mode). RXD[3:0] signals contain valid data when / RX_DV is asserted.
PC6	CFG_UI0	DET_48V	MIC_INT	DET_48V	-
PC7	CFG_UI1	DET_GARN	-	DET_GARN	-
PC8	CFG_UI2	DET_TRUB	I2C3_INT	DET_TRUB	-
PC9	I2C3_SDA	DET_TANG	I2C3_SDA	DET_TANG	-
PC10	-	CFG0	L1	CFG0	L1
PC11	-	CFG1	L2	CFG1	L2
PC12	-	CFG2	L3	CFG2	L3
PC13	-	-	-	-	-
PC14	MIC_INT	SENS+	-	RELE_UPR	-
PC15	-	SENS-	-	-	-
PD0	D2	D2	D2	D2	D2
PD1	D3	D3	D3	D3	D3
PD2	-	-	-	-	-
PD3	-	-	-	-	-
PD4	~OE	~OE	~OE	~OE	~OE
PD5	~WE	~WE	~WE	~WE	~WE
PD6	NORMA_UPR	-	-	-	-
PD7	~CS	~CS	~CS	~CS	~CS
PD8	D13	D13	D13	D13	D13
PD9	D14	D14	D14	D14	D14
PD10	D15	D15	D15	D15	D15
PD11	A16	A16	A16	A16	A16
PD12	A17	A17	A17	A17	A17
PD13	-	-	-	-	-
PD14	D0	D0	D0	D0	D0
PD15	D1	D1	D1	D1	D1
PE0	BE0	-	BE0	BE0	BE0
PE1	BE1	-	BE1	BE1	BE1
PE2	SAI1_MCLK_A	SAI1_MCLK_A	SAI1_MCLK_A	SAI1_MCLK_A	SAI1_MCLK_A
PE3	SAI1_SD_B	SAI1_SD_B	SAI1_SD_B	SAI1_SD_B	SAI1_SD_B
PE4	SAI1_FS_A	SAI1_FS_A	SAI1_FS_A	SAI1_FS_A	SAI1_FS_A
PE5	SAI1_SCK_A	SAI1_SCK_A	SAI1_SCK_A	SAI1_SCK_A	SAI1_SCK_A
PE6	SAI1_SD_A	SAI1_SD_A	SAI1_SD_A	SAI1_SD_A	SAI1_SD_A
PE7	D4	D4	D4	D4	D4
PE8	D5	D5	D5	D5	D5
PE9	D6	D6	D6	D6	D6
PE10	D7	D7	D7	D7	D7
PE11	D8	D8	D8	D8	D8
PE12	D9	D9	D9	D9	D9
PE13	D10	D10	D10	D10	D10
PE14	D11	D11	D11	D11	D11
PE15	D12	D12	D12	D12	D12
PF0	A0	A0	A0	A0	A0
PF1	A1	A1	A1	A1	A1
PF2	A2	A2	A2	A2	A2
PF3	A3	A3	A3	A3	A3
PF4	A4	A4	A4	A4	A4
PF5	A5	A5	A5	A5	A5
PF6	UART7_RX	UART7_RX	UART7_RX	UART7_RX	UART7_RX
PF7	UART7_TX	UART7_TX	UART7_TX	UART7_TX	UART7_TX
PF8	-	-	-	L1	-
PF9	-	-	-	L2	-
PF10	-	-	-	L3	-
PF11	-	-	-	-	-
PF12	A6	A6	A6	A6	A6
PF13	A7	A7	A7	A7	A7
PF14	A8	A8	A8	A8	A8
PF15	A9	A9	A9	A9	A9
PG0	A10	A10	A10	A10	A10
PG1	A11	A11	A11	A11	A11
PG2	A12	A12	A12	A12	A12
PG3	A13	A13	A13	A13	A13
PG4	A14	A14	A14	A14	A14
PG5	A15	A15	A15	A15	A15
PG6	-	MODE_OUT0 выходной сигнал порождает сигнал на выходе MODE_0	L4	K1	L4
PG7	-	MODE_OUT1 выходной сигнал порождает сигнал на выходе MODE_1	L5	K2	L5
PG8	-	-	L6	K3	L6
PG9	-	-	K1	~CS2	K1
PG10	-	-	K2	-	K2
PG11	-	TEST_BUT	K3	TEST_BUT	K3
PG12	-	-	K4	-	K4
PG13	-	TEST_LED	K5	TEST_LED	K5
PG14	-	-	K6	~RESET_UPR	K6
PG15	-	-	-	~RESET_EXT	-
PH0	Z1	Z1	Z1	Z1	Z1
PH1	Z2	Z2	Z2	Z2	Z2
PH2	-	-	-	-	-
PH3	ETH_COL	ETH_COL	ETH_COL	ETH_COL	ETH_COL	Mac Data Interface	MII COLLISION DETECT: Asserted high to indicate detection of a collision condition / (simultaneous transmit and receive activity) in 10 Mb/s and 100 Mb/s Half Duplex Modes. / While in 10BASE-T Half Duplex mode with heartbeat enabled this pin is also asserted for a / duration of approximately 1μs at the end of transmission to indicate heartbeat (SQE test). / In Full Duplex Mode, for 10 Mb/s or 100 Mb/s operation, this signal is always logic 0. There is no / heartbeat function during 10 Mb/s full duplex operation.
PH4	I2C2_SCL	I2C2_SCL	I2C2_SCL	I2C2_SCL	I2C2_SCL
PH5	I2C2_SDA	I2C2_SDA	I2C2_SDA	I2C2_SDA	I2C2_SDA
PH6	-	-	-	-	-
PH7	I2C3_SCL	-	I2C3_SCL	-	-
PH8	D16	D16	D16	D16	D16
PH9	D17	D17	D17	D17	D17
PH10	D18	D18	D18	D18	D18
PH11	D19	D19	D19	D19	D19
PH12	D20	D20	D20	D20	D20
PH13	D21	D21	D21	D21	D21
PH14	D22	D22	D22	D22	D22
PH15	D23	D23	D23	D23	D23
PI0	D24	D24	D24	D24	D24
PI1	D25	D25	D25	D25	D25
PI2	D26	D26	D26	D26	D26
PI3	D27	D27	D27	D27	D27
PI4	BE2	-	BE2	BE2	BE2
PI5	BE3	-	BE3	BE3	BE3
PI6	D28	D28	D28	D28	D28
PI7	D29	D29	D29	D29	D29
PI8	-	-	-	-	-
PI9	D30	D30	D30	D30	D30
PI10	D31	D31	D31	D31	D31
PI11	-	-	-	-	-
BOOT0	BOOT	BOOT	BOOT	BOOT	BOOT
GND0	BYPASS_REG	BYPASS_REG	BYPASS_REG	BYPASS_REG	BYPASS_REG
NRST	~RESET	~RESET	~RESET	~RESET	~RESET
POR_ON	PDRON	PDRON	PDRON	PDRON	PDRON
VCAP_1	VCAP1	VCAP1	VCAP1	VCAP1	VCAP1
VCAP_2	VCAP2	VCAP2	VCAP2	VCAP2	VCAP2

						17 пинов